## Bill of Materials-S4V_Motor_Dri
Comment | Description | Designator | Footprint | LibRef | Quantity
ESDALC6V1-5M6 | STMicroelectronics ESDALC6V1-5M6 Quint Uni-Directional TVS Diode, 30W peak, 6-Pin uQFN | B1 | ESDALC6V15M6 | ESDALC6V1-5M6 | 1
Button_3x4mm_SMD | Button SMD 3x4mm 2 Pins | BT1 | Button_3x4mm_SMD | Button_3x4mm_SMD | 1
1uF | Capacitor SMD 0603 | C1, C12 | CAP_0603 | CAP_0603 | 2
20pF | Capacitor SMD 0603 | C2, C3 | CAP_0603 | CAP_0603 | 2
100nF | Capacitor SMD 0603 | C4, C5, C7, C8, C9, C10, C13, C22 | CAP_0603 | CAP_0603 | 8
10uF | Capacitor SMD 0603 | C6, C21 | CAP_0603 | CAP_0603 | 2
220uF | Dán | C11, C18 | tu nhom 8 (f) | Tu Nhom 220uF 25V | 2
10uF | Capacitor SMD 0805 | C14, C16, C19 | CAP_0805 | CAP_0805 | 3
100nF | Capacitor SMD 0805 | C15, C17, C20 | CAP_0805 | CAP_0805 | 3
USBLC6-2SC6 | ESD Protection for USB 2.0 High Speed | CR1 | SOT23-6L_STM | USBLC6-2SC6 | 1
RED | LED 0603 RED SMD | D1 | LED_0603_RED | LED_0603_RED | 1
SZBZX84C15ET3G | Zener Voltage Regulator, 225 mW, 3-Pin SOT-23, Pb-Free, Tape and Reel | D2 | ONSC-SOT-23-3-318-08_V | CMP-1060-00853-1 | 1
SMAJ15A | TVS DIODE 15V 24.4V SMA | D3 | FP-SMA-MFG | CMP-07401-000026-1 | 1
LED 3mm | Cắm | D4 | LED-3MM-RED | LED 3mm Do | 1
LED 3mm | Cắm | D5 | LED-3MM-GREEN | LED 3mm Xanh La | 1
SM04B-SRSS-TB(LF)(SN) | Connector Header Surface Mount, Right Angle 4 position 0.039 (1.00mm) | J1 | JST_SM04B-SRSS-TB(LF)(SN) | SM04B-SRSS-TB(LF)(SN) | 1
DX07S016JA3R1500 | CONN RCP USB2.0 TYP C 24P SMD RA | J2 | FP-DX07S016JA3R1500-MFG | CMP-19038-000002-1 | 1
PAD_HANDSOLDER | HandSolder Pad for PWR IN | J6, J10 | PCBComponent_1 | PAD_HANDSOLDER | 2
JP 1x04 | Cắm | JP1 | JP 1x4 DT | JP 1x4 2.54 Duc Thang | 1
AOD409 | 60V P-Channel MOSFET | Q1 | AOD409 | AOD409 | 1
1k | Resistor SMD 0603 | R1, R2, R9, R12, R13, R14 | RES_0603 | RES_0603 | 6
10k | Resistor SMD 0603 | R3, R4 | RES_0603 | RES_0603 | 2
330 | Resistor SMD 0603 | R5 | RES_0603 | RES_0603 | 1
5.1k | Resistor SMD 0603 | R6, R8 | RES_0603 | RES_0603 | 2
1k | Resistor SMD 0402 | R7, R10, R11 | RES_0402 | RES_0402 | 3
STM32F103C8T6 | ARM Cortex-M3 32-bit MCU, 64 KB Flash, 20 KB Internal RAM, 37 I/Os, 48-pin LQFP, -40 to 85 degC, Tray | U1 | STM-LQFP48_L | CMP-0237-00215-3 | 1
PSM712-LF-T7 | TVS Array - Asymmetrical Data Line Protector, 600 W, 7.5 V, -55 to 150 degC, 3-Pin SOT23, RoHS, Tape and Reel | U2 | PRKT-SOT23-3_V | CMP-2000-07553-1 | 1
MAX3485ESA+ | IC TXRX RS485/422 10MBPS 8SOIC | U3 | FP-S8-5-MFG | CMP-05679-000038-1 | 1
VNH5050A-E | - Motor Driver Power MOSFET Parallel, PWM PowerSSO-36 TP | U4 | SOP50P1030X247-39N | VNH5050A-E | 1
AMS1117-3.3 | LDO Voltage Regulators 1A, 3.3V | U5 | FP-AMS1117-IPC_C | CMP-209535-000001-1 | 1
8MHz | Crystal SMD 24MHz 10PPM 7pF 3225 | X1 | XTAL_3225 | TSX-3225_24.0000MF15X-AC | 1